## Original
referinta | tip | subtip | Mx | lungime_mm | diametru_mm | material
ENDR0039214 | electrod | superior | M20 | 20,0 | 23 | CuCr1Zr
ENDR0062218 | electrod | superior | M18 | 17,0 | 22 | CuCr1Zr
ENDR0062221 | electrod | superior | M24 | 27,0 | 29 | CuCr1Zr
ENDR0062222 | electrod | superior | M24 | 28,0 | 30 | CuCr1Zr
ENDR0022924 | electrod | inferior | NA | 20,0 | 16 | CuCr1Zr
ENDR0039214 | electrod | superior | M20 | 20,0 | 23 | CuCr1Zr
ENDR0040696 | electrod | inferior | NA | 22,0 | 20 | CuCr1Zr
ENDR0040699 | electrod | superior | M20 | 20,0 | 23 | CuCr1Zr
ENDR0040921 | electrod | superior | M27 | 25,0 | 35 | CuCr1Zr
ENDR0040923 | electrod | inferior | NA | 25,0 | 30 | CuCr1Zr
ENDR0042410 | electrod | superior | M20 | 20,0 | 23 | CuCr1Zr
ENDR0045968 | electrod | inferior | NA | 25,0 | 18 | CuCr1Zr
ENDR0045970 | electrod | inferior | NA | 30,0 | 20 | CuCr1Zr
ENDR0045974 | electrod | superior | M22 | 20,0 | 28 | CuCr1Zr
ENDR0045975 | electrod | superior | M24 | 20,0 | 30 | CuCr1Zr
ENDR0062212 | electrod | inferior | NA | 25,0 | 22 | CuCr1Zr
ENDR0062213 | electrod | inferior | NA | 24,0 | 22 | CuCr1Zr
ENDR0062214 | electrod | inferior | NA | 23,0 | 20 | CuCr1Zr
ENDR0062215 | electrod | inferior | NA | 17,0 | 16 | CuCr1Zr
ENDR0062223 | electrod | superior | M24 | 30,0 | 28 | CuCr1Zr
ENDR0062224 | electrod | superior | M24 | 28,0 | 29 | CuCr1Zr
ENDR0062229 | electrod | inferior | NA | 25,0 | 22 | CuCr1Zr
ENDR0062239 | electrod | inferior | NA | 22,0 | 25 | CuCr1Zr
ENDR0062243 | electrod | superior | M18 | 22,0 | 24 | CuCr1Zr
ENDR0062244 | electrod | superior | M22 | 22,0 | 29 | CuCr1Zr
ENDR0062245 | electrod | superior | M18 | 22,0 | 22 | CuCr1Zr
ENDR0062246 | electrod | superior | M22 | 22,0 | 29 | CuCr1Zr
ENDR0062259 | electrod | superior | M24 | 17,0 | 28 | CuCr1Zr
ENDR0062260 | electrod | superior | M24 | 17,0 | 30 | CuCr1Zr
ENDR0062261 | electrod | superior | M24 | 17,0 | 29 | CuCr1Zr
ENDR0062262 | electrod | superior | M24 | 16,0 | 29 | CuCr1Zr
ENDR0070119 | electrod | inferior | NA | 25,0 | 20 | CuCr1Zr
ENDR0070122 | electrod | superior | M24 | 17,0 | 30 | CuCr1Zr
ENDR0070123 | electrod | superior | M24 | 17,0 | 29 | CuCr1Zr
ENDR0045980 | pin |  | NA | 37.4 | 14,9 | Ceramica
ENDR0062226 | pin |  | NA | 28,5 | 10,7 | Ceramica
ENDR0062227 | pin |  | NA | 27,4 | 8,7 | Ceramica
ENDR0062228 | pin |  | NA | 29,0 | 9,8 | Ceramica
ENDR0062263 | pin |  | NA | 29,6 | 12,9 | Ceramica
ENDR0062264 | pin |  | NA | 29,7 | 12,8 | Ceramica
ENDR0062265 | pin |  | NA | 29,85 | 12,5 | Ceramica
ENDR0062266 | pin |  | NA | 30,0 | 12,2 | Ceramica
ENDR0032219 | pin |  | NA | 31.75 | 8,6 | Ceramica
ENDR0040914 | pin |  | NA | 34.1 | 12,5 | Ceramica
ENDR0040916 | pin |  | NA | 31.75 | 8,7 | Ceramica
ENDR0040926 | pin |  | NA | 28,5 | 13 | Ceramica
ENDR0042409 | pin |  | NA | 30,0 | 8 | Ceramica
ENDR0045978 | pin |  | NA | 30,0 | 8 | Ceramica

## Documentare_v2
referinta | tip | subtip | Mx | lungime_mm | diametru_mm | material | observatii
ENDR0039214 | electrod | superior | M20 | 20 | 23 | CuCr1Zr
ENDR0062218 | electrod | superior | M18 | 17 | 22 | CuCr1Zr
ENDR0062221 | electrod | superior | M24 | 27 | 29 | CuCr1Zr
ENDR0062222 | electrod | superior | M24 | 28 | 30 | CuCr1Zr
ENDR0022924 | electrod | inferior | NA | 20 | 16 | CuCr1Zr
ENDR0039214 | electrod | superior | M20 | 20 | 23 | CuCr1Zr
ENDR0040696 | electrod | inferior | NA | 22 | 20 | CuCr1Zr
ENDR0040699 | electrod | superior | M20 | 20 | 23 | CuCr1Zr
ENDR0040921 | electrod | superior | M27 | 25 | 35 | CuCr1Zr
ENDR0040923 | electrod | inferior | NA | 25 | 30 | CuCr1Zr
ENDR0042410 | electrod | superior | M20 | 20 | 23 | CuCr1Zr
ENDR0045968 | electrod | inferior | NA | 25 | 18 | CuCr1Zr
ENDR0045970 | electrod | inferior | NA | 30 | 20 | CuCr1Zr
ENDR0045974 | electrod | superior | M22 | 20 | 28 | CuCr1Zr
ENDR0045975 | electrod | superior | M24 | 20 | 30 | CuCr1Zr
ENDR0062212 | electrod | inferior | NA | 25 | 22 | CuCr1Zr
ENDR0062213 | electrod | inferior | NA | 24 | 22 | CuCr1Zr
ENDR0062214 | electrod | inferior | NA | 23 | 20 | CuCr1Zr
ENDR0062215 | electrod | inferior | NA | 17 | 16 | CuCr1Zr
ENDR0062223 | electrod | superior | M24 | 30 | 28 | CuCr1Zr
ENDR0062224 | electrod | superior | M24 | 28 | 29 | CuCr1Zr
ENDR0062229 | electrod | inferior | NA | 25 | 22 | CuCr1Zr
ENDR0062239 | electrod | inferior | NA | 22 | 25 | CuCr1Zr
ENDR0062243 | electrod | superior | M18 | 22 | 24 | CuCr1Zr
ENDR0062244 | electrod | superior | M22 | 22 | 29 | CuCr1Zr
ENDR0062245 | electrod | superior | M18 | 22 | 22 | CuCr1Zr
ENDR0062246 | electrod | superior | M22 | 22 | 29 | CuCr1Zr
ENDR0062259 | electrod | superior | M24 | 17 | 28 | CuCr1Zr
ENDR0062260 | electrod | superior | M24 | 17 | 30 | CuCr1Zr
ENDR0062261 | electrod | superior | M24 | 17 | 29 | CuCr1Zr
ENDR0062262 | electrod | superior | M24 | 16 | 29 | CuCr1Zr
ENDR0070119 | electrod | inferior | NA | 25 | 20 | CuCr1Zr
ENDR0070122 | electrod | superior | M24 | 17 | 30 | CuCr1Zr
ENDR0070123 | electrod | superior | M24 | 17 | 29 | CuCr1Zr
ENDR0045980 | pin |  | NA | 37.4 | 14.9 | Ceramica
ENDR0062226 | pin |  | NA | 28.5 | 10.7 | Ceramica
ENDR0062227 | pin |  | NA | 27.4 | 8.7 | Ceramica
ENDR0062228 | pin |  | NA | 29 | 9.8 | Ceramica
ENDR0062263 | pin |  | NA | 29.6 | 12.9 | Ceramica
ENDR0062264 | pin |  | NA | 29.7 | 12.8 | Ceramica
ENDR0062265 | pin |  | NA | 29.85 | 12.5 | Ceramica
ENDR0062266 | pin |  | NA | 30 | 12.2 | Ceramica
ENDR0032219 | pin |  | NA | 31.75 | 8.6 | Ceramica | posibil aceeasi piesa cu desenul ENDR0062219 (31,75 / 8,65)
ENDR0040914 | pin |  | NA | 34.1 | 12.5 | Ceramica
ENDR0040916 | pin |  | NA | 31.9 | 8.7 | Ceramica | L corectata conform desen (era 31,75)
ENDR0040926 | pin |  | NA | 28.5 | 13 | Ceramica
ENDR0042409 | pin |  | NA | 30 | 8 | Ceramica
ENDR0045978 | pin |  | NA | 30 | 8.09 | Ceramica | desen etichetat ENDR0040978; Ø corectat cf. modificarii in rosu (era 8)
ENDR0042411 | pin |  | NA | 40.8 | 14.8 | Ceramica | baza Ø16,5
ENDR0045979 | pin |  | NA | 36.88 | 12.8 | Ceramica | L cf. modificarii in rosu (initial 36,8); baza Ø15,5
ENDR0062219 | pin |  | NA | 31.75 | 8.65 | Ceramica | baza Ø11,5; posibil dublura cu ENDR0032219 din tabel
EZ1 | pin |  | M8 | 52.1 | 8.8 |  | filet interior M8x15 la baza; baza Ø12; varf Ø6,7
EZ2 | pin |  | M8 | 52 | 10.8 |  | filet interior M8x15 la baza; baza Ø12; varf Ø8,4
17270 | pin |  | NA | 32.6 | 12.8 |  | varf cilindric Ø8,15; baza Ø14,4
5145548 mod 1 | pin |  | NA | 29.4 | 13.5 |  | baza Ø16
6555406 | pin |  | NA | 31 | 12.7 |  | desen comun cu 6548273; baza Ø14,45
6548273 | pin |  | NA | 31 | 12.7 |  | desen comun cu 6555406; baza Ø14,45
6564860 | pin |  | NA | 32.5 | 15 |  | varf sferic R5 / Ø10; baza Ø16,5
7073683 | pin |  | NA | 27.8 | 12.45 |  | baza Ø14,5
7073665 | pin |  | NA | 28.3 | 13.45 |  | desen comun 7073665/79; baza Ø16,1
7073679 | pin |  | NA | 28.3 | 13.45 |  | desen comun 7073665/79; baza Ø16,1
AL-ALB-PIM-25-1856 mod 1 | pin |  | NA | 28 | 21 |  | Ø21-0,05 = singura cota tolerata (guler); corp conic sus Ø19,8->16,34
BST M6 | bucsa |  | NA | 11.8 | 11.95 |  | alezaj Ø6,3 (trecere M6)
YRD-W1PCNCNM000071 | bucsa |  | NA | 22.1 | 12 |  | alezaj Ø8,2
FD 02 | pin |  | NA | 35 | 7.3 |  | baza Ø11,5
FD1 M8 | pin |  | NA | 27.5 | 8 |  | pt. piulite M8 (denumire); fara filet pe desen; baza Ø11,5
M10 8.7K | pin |  | NA | 27.4 | 8.7 |  | pt. piulite M10 (denumire); baza Ø11
M10 9.8K | pin |  | NA | 29.07 | 9.9 |  | L si baza cf. modif. rosu (29->29,07; Ø13->13,02); Ø corp 9,9 desi denumirea zice 9.8
M10 10.8K | pin |  | NA | 28.57 | 10.8 |  | L cf. modif. rosu (28,5->28,57); baza Ø13
M10 12.9K | pin |  | NA | 29.66 | 12.9 |  | L cf. modif. rosu (29,8->29,66); baza Ø14,5
M10 FI12.3K | pin |  | NA | 29.9 | 12.3 |  | baza Ø14,5
M10 FI12.5K | pin |  | NA | 29.87 | 12.5 |  | L cf. modif. rosu (29,8->29,87); baza Ø14,5
M10 FI12.8K | pin |  | NA | 29.7 | 12.8 |  | baza Ø14,5
M10 FI12.9K | pin |  | NA | 29.8 | 12.9 |  | L cf. modif. rosu (29,65->29,80); baza Ø14,5
PK6-610-110 | pin |  | NA | 28 | 6.1 |  | pt. piulite M6 (denumire); baza Ø11
ST M6 1 | pin |  | NA | 31 | 7.3 |  | baza Ø11,5
ST2 M6.2 | pin |  | NA | 31 | 7.5 |  | baza Ø11,5
ST3 M6 | pin |  | NA | 29.9 | 6.6 |  | baza Ø13,5
Stift M6 D8 | pin |  | NA | 34 | 8 |  | baza Ø11,5
Stift M6 scurt D8.1 | pin |  | NA | 27.5 | 8.1 |  | baza Ø11,5
Stift M10 D12 | pin |  | NA | 40 | 12 |  | baza Ø16
YRD-W1PCNCNM000069 | bucsa |  | NA | 22.1 | 14 |  | alezaj Ø10,2
YRD-W1PCNCNM000070 | bucsa |  | NA | 22 | 10 |  | alezaj Ø6,2
YRD-W1PCNCNM000123 | pin |  | NA | 23.8 | 10 |  | baza Ø11,5
YRD-W1PCNCNM000124 | pin |  | NA | 30.8 | 11.8 |  | baza Ø14,45
YRD-W1PCNCNM000125 | pin |  | NA | 34.5 | 14.25 |  | varf sferic R3 / Ø10,1; baza Ø16
YRD-W1PCNCNM000126 | pin |  | NA | 34.3 | 12 |  | guler intermediar Ø10; baza Ø14,5
YRD-W1PCNCNM000127 | pin |  | NA | 35.3 | 13.8 |  | guler intermediar Ø10; baza Ø16; Ø8,35 evidentiat cu rosu
YRD-W1PCNCNM000128 | pin |  | NA | 30.3 | 9.8 |  | baza Ø13; Ø6,6 evidentiat cu rosu
YRD-W1PCNCNM000129 | pin |  | NA | 32 | 14.25 |  | baza Ø16
YRD-W1PCNCNM000130 | pin |  | NA | 30 | 10 |  | fisierul e numit ...00130 (un zero lipsa); baza Ø13
YRD-W1PCNCNM000131 | pin |  | NA | 28.5 | 8 |  | fisierul e numit ...00131 (un zero lipsa); baza Ø11
YRD-W1PCNCNM000091 | pin |  | NA | 34.25 | 11.25 |  | baza Ø13,9
YRD-W1PCNCNM000095 | pin |  | NA | 28 | 6.3 |  | baza Ø11
YRD-W1PCNCNM000096 | pin |  | NA | 28.3 | 7.3 |  | baza Ø11
YRD-W1PCNCNM000097 | pin |  | NA | 29.07 | 9.3 |  | baza Ø11
YRD-W1PCNCNM000098 | pin |  | NA | 30 | 9.3 |  | baza Ø11
YRD-W1PCNCNM000122 | bucsa |  | NA | 12 | 16.15 |  | alezaj Ø5,4 cu lamaj conic 90° / Ø11

## Catalog_v3
sku | referinta_client | aliases | categorie | denumire_comerciala | compat | Mx | d_corp_mm | d_varf_mm | lungime_mm | material | observatii
RPW-ELS-M20-230-200 | ENDR0039214 |  | Electrozi superiori | Electrod superior CuCr1Zr M20 · Ø23 × 20 mm |  | M20 | 23 |  | 20 | CuCr1Zr
RPW-ELS-M18-220-170 | ENDR0062218 |  | Electrozi superiori | Electrod superior CuCr1Zr M18 · Ø22 × 17 mm |  | M18 | 22 |  | 17 | CuCr1Zr
RPW-ELS-M24-290-270 | ENDR0062221 |  | Electrozi superiori | Electrod superior CuCr1Zr M24 · Ø29 × 27 mm |  | M24 | 29 |  | 27 | CuCr1Zr
RPW-ELS-M24-300-280 | ENDR0062222 |  | Electrozi superiori | Electrod superior CuCr1Zr M24 · Ø30 × 28 mm |  | M24 | 30 |  | 28 | CuCr1Zr
RPW-ELI-160-200 | ENDR0022924 |  | Electrozi inferiori | Electrod inferior CuCr1Zr · Ø16 × 20 mm |  |  | 16 |  | 20 | CuCr1Zr
RPW-ELS-M20-230-200-2 | ENDR0039214 |  | Electrozi superiori | Electrod superior CuCr1Zr M20 · Ø23 × 20 mm |  | M20 | 23 |  | 20 | CuCr1Zr
RPW-ELI-200-220 | ENDR0040696 |  | Electrozi inferiori | Electrod inferior CuCr1Zr · Ø20 × 22 mm |  |  | 20 |  | 22 | CuCr1Zr
RPW-ELS-M20-230-200-3 | ENDR0040699 |  | Electrozi superiori | Electrod superior CuCr1Zr M20 · Ø23 × 20 mm |  | M20 | 23 |  | 20 | CuCr1Zr
RPW-ELS-M27-350-250 | ENDR0040921 |  | Electrozi superiori | Electrod superior CuCr1Zr M27 · Ø35 × 25 mm |  | M27 | 35 |  | 25 | CuCr1Zr
RPW-ELI-300-250 | ENDR0040923 |  | Electrozi inferiori | Electrod inferior CuCr1Zr · Ø30 × 25 mm |  |  | 30 |  | 25 | CuCr1Zr
RPW-ELS-M20-230-200-4 | ENDR0042410 |  | Electrozi superiori | Electrod superior CuCr1Zr M20 · Ø23 × 20 mm |  | M20 | 23 |  | 20 | CuCr1Zr
RPW-ELI-180-250 | ENDR0045968 |  | Electrozi inferiori | Electrod inferior CuCr1Zr · Ø18 × 25 mm |  |  | 18 |  | 25 | CuCr1Zr
RPW-ELI-200-300 | ENDR0045970 |  | Electrozi inferiori | Electrod inferior CuCr1Zr · Ø20 × 30 mm |  |  | 20 |  | 30 | CuCr1Zr
RPW-ELS-M22-280-200 | ENDR0045974 |  | Electrozi superiori | Electrod superior CuCr1Zr M22 · Ø28 × 20 mm |  | M22 | 28 |  | 20 | CuCr1Zr
RPW-ELS-M24-300-200 | ENDR0045975 |  | Electrozi superiori | Electrod superior CuCr1Zr M24 · Ø30 × 20 mm |  | M24 | 30 |  | 20 | CuCr1Zr
RPW-ELI-220-250 | ENDR0062212 |  | Electrozi inferiori | Electrod inferior CuCr1Zr · Ø22 × 25 mm |  |  | 22 |  | 25 | CuCr1Zr
RPW-ELI-220-240 | ENDR0062213 |  | Electrozi inferiori | Electrod inferior CuCr1Zr · Ø22 × 24 mm |  |  | 22 |  | 24 | CuCr1Zr
RPW-ELI-200-230 | ENDR0062214 |  | Electrozi inferiori | Electrod inferior CuCr1Zr · Ø20 × 23 mm |  |  | 20 |  | 23 | CuCr1Zr
RPW-ELI-160-170 | ENDR0062215 |  | Electrozi inferiori | Electrod inferior CuCr1Zr · Ø16 × 17 mm |  |  | 16 |  | 17 | CuCr1Zr
RPW-ELS-M24-280-300 | ENDR0062223 |  | Electrozi superiori | Electrod superior CuCr1Zr M24 · Ø28 × 30 mm |  | M24 | 28 |  | 30 | CuCr1Zr
RPW-ELS-M24-290-280 | ENDR0062224 |  | Electrozi superiori | Electrod superior CuCr1Zr M24 · Ø29 × 28 mm |  | M24 | 29 |  | 28 | CuCr1Zr
RPW-ELI-220-250-2 | ENDR0062229 |  | Electrozi inferiori | Electrod inferior CuCr1Zr · Ø22 × 25 mm |  |  | 22 |  | 25 | CuCr1Zr
RPW-ELI-250-220 | ENDR0062239 |  | Electrozi inferiori | Electrod inferior CuCr1Zr · Ø25 × 22 mm |  |  | 25 |  | 22 | CuCr1Zr
RPW-ELS-M18-240-220 | ENDR0062243 |  | Electrozi superiori | Electrod superior CuCr1Zr M18 · Ø24 × 22 mm |  | M18 | 24 |  | 22 | CuCr1Zr
RPW-ELS-M22-290-220 | ENDR0062244 |  | Electrozi superiori | Electrod superior CuCr1Zr M22 · Ø29 × 22 mm |  | M22 | 29 |  | 22 | CuCr1Zr
RPW-ELS-M18-220-220 | ENDR0062245 |  | Electrozi superiori | Electrod superior CuCr1Zr M18 · Ø22 × 22 mm |  | M18 | 22 |  | 22 | CuCr1Zr
RPW-ELS-M22-290-220-2 | ENDR0062246 |  | Electrozi superiori | Electrod superior CuCr1Zr M22 · Ø29 × 22 mm |  | M22 | 29 |  | 22 | CuCr1Zr
RPW-ELS-M24-280-170 | ENDR0062259 |  | Electrozi superiori | Electrod superior CuCr1Zr M24 · Ø28 × 17 mm |  | M24 | 28 |  | 17 | CuCr1Zr
RPW-ELS-M24-300-170 | ENDR0062260 |  | Electrozi superiori | Electrod superior CuCr1Zr M24 · Ø30 × 17 mm |  | M24 | 30 |  | 17 | CuCr1Zr
RPW-ELS-M24-290-170 | ENDR0062261 |  | Electrozi superiori | Electrod superior CuCr1Zr M24 · Ø29 × 17 mm |  | M24 | 29 |  | 17 | CuCr1Zr
RPW-ELS-M24-290-160 | ENDR0062262 |  | Electrozi superiori | Electrod superior CuCr1Zr M24 · Ø29 × 16 mm |  | M24 | 29 |  | 16 | CuCr1Zr
RPW-ELI-200-250 | ENDR0070119 |  | Electrozi inferiori | Electrod inferior CuCr1Zr · Ø20 × 25 mm |  |  | 20 |  | 25 | CuCr1Zr
RPW-ELS-M24-300-170-2 | ENDR0070122 |  | Electrozi superiori | Electrod superior CuCr1Zr M24 · Ø30 × 17 mm |  | M24 | 30 |  | 17 | CuCr1Zr
RPW-ELS-M24-290-170-2 | ENDR0070123 |  | Electrozi superiori | Electrod superior CuCr1Zr M24 · Ø29 × 17 mm |  | M24 | 29 |  | 17 | CuCr1Zr
RPW-PIN-149-374 | ENDR0045980 |  | Pini de centrare | Pin de centrare ceramic · Ø14,9 × 37,4 mm |  |  | 14.9 | 10 | 37.4 | Ceramica
RPW-PIN-107-285 | ENDR0062226 |  | Pini de centrare | Pin de centrare ceramic · Ø10,7 × 28,5 mm |  |  | 10.7 |  | 28.5 | Ceramica
RPW-PIN-087-274 | ENDR0062227 |  | Pini de centrare | Pin de centrare ceramic · Ø8,7 × 27,4 mm |  |  | 8.7 |  | 27.4 | Ceramica
RPW-PIN-098-290 | ENDR0062228 |  | Pini de centrare | Pin de centrare ceramic · Ø9,8 × 29 mm |  |  | 9.8 |  | 29 | Ceramica
RPW-PIN-129-296 | ENDR0062263 |  | Pini de centrare | Pin de centrare ceramic · Ø12,9 × 29,6 mm |  |  | 12.9 |  | 29.6 | Ceramica
RPW-PIN-128-297 | ENDR0062264 |  | Pini de centrare | Pin de centrare ceramic · Ø12,8 × 29,7 mm |  |  | 12.8 |  | 29.7 | Ceramica
RPW-PIN-125-298 | ENDR0062265 |  | Pini de centrare | Pin de centrare ceramic · Ø12,5 × 29,85 mm |  |  | 12.5 |  | 29.85 | Ceramica
RPW-PIN-122-300 | ENDR0062266 |  | Pini de centrare | Pin de centrare ceramic · Ø12,2 × 30 mm |  |  | 12.2 |  | 30 | Ceramica
RPW-PIN-086-318 | ENDR0032219 | ENDR0062219 | Pini de centrare | Pin de centrare ceramic · Ø8,6 × 31,75 mm |  |  | 8.6 | 6.55 | 31.75 | Ceramica | posibil aceeasi piesa cu desenul ENDR0062219 (31,75 / 8,65)
RPW-PIN-125-341 | ENDR0040914 |  | Pini de centrare | Pin de centrare ceramic · Ø12,5 × 34,1 mm |  |  | 12.5 | 8.5 | 34.1 | Ceramica
RPW-PIN-087-319 | ENDR0040916 |  | Pini de centrare | Pin de centrare ceramic · Ø8,7 × 31,9 mm |  |  | 8.7 | 6.7 | 31.9 | Ceramica | L corectata conform desen (era 31,75)
RPW-PIN-130-285 | ENDR0040926 |  | Pini de centrare | Pin de centrare ceramic · Ø13 × 28,5 mm |  |  | 13 | 10.1 | 28.5 | Ceramica
RPW-PIN-080-300 | ENDR0042409 |  | Pini de centrare | Pin de centrare ceramic · Ø8 × 30 mm |  |  | 8 | 4.9 | 30 | Ceramica
RPW-PIN-081-300 | ENDR0045978 | ENDR0040978 | Pini de centrare | Pin de centrare ceramic · Ø8,09 × 30 mm |  |  | 8.09 | 4.85 | 30 | Ceramica | desen etichetat ENDR0040978; Ø corectat cf. modificarii in rosu (era 8)
RPW-PIN-148-408 | ENDR0042411 |  | Pini de centrare | Pin de centrare ceramic · Ø14,8 × 40,8 mm |  |  | 14.8 | 10.1 | 40.8 | Ceramica | baza Ø16,5
RPW-PIN-128-369 | ENDR0045979 |  | Pini de centrare | Pin de centrare ceramic · Ø12,8 × 36,88 mm |  |  | 12.8 | 8.3 | 36.88 | Ceramica | L cf. modificarii in rosu (initial 36,8); baza Ø15,5
RPW-PIN-086-318-2 | ENDR0062219 | ENDR0032219 | Pini de centrare | Pin de centrare ceramic · Ø8,65 × 31,75 mm |  |  | 8.65 | 6.55 | 31.75 | Ceramica | baza Ø11,5; posibil dublura cu ENDR0032219 din tabel
RPW-PINF-M8-088-521 | EZ1 |  | Pini de centrare cu filet | Pin de centrare cu filet M8 · Ø8,8 × 52,1 mm |  | M8 | 8.8 | 6.7 | 52.1 |  | filet interior M8x15 la baza; baza Ø12; varf Ø6,7
RPW-PINF-M8-108-520 | EZ2 |  | Pini de centrare cu filet | Pin de centrare cu filet M8 · Ø10,8 × 52 mm |  | M8 | 10.8 | 8.4 | 52 |  | filet interior M8x15 la baza; baza Ø12; varf Ø8,4
RPW-PIN-128-326 | 17270 |  | Pini de centrare | Pin de centrare · Ø12,8 × 32,6 mm |  |  | 12.8 | 8.15 | 32.6 |  | varf cilindric Ø8,15; baza Ø14,4
RPW-PIN-135-294 | 5145548 mod 1 |  | Pini de centrare | Pin de centrare · Ø13,5 × 29,4 mm |  |  | 13.5 | 8.3 | 29.4 |  | baza Ø16
RPW-PIN-127-310 | 6555406 | 6548273 | Pini de centrare | Pin de centrare · Ø12,7 × 31 mm |  |  | 12.7 | 8.2 | 31 |  | desen comun cu 6548273; baza Ø14,45
RPW-PIN-127-310-2 | 6548273 | 6555406 | Pini de centrare | Pin de centrare · Ø12,7 × 31 mm |  |  | 12.7 | 8.2 | 31 |  | desen comun cu 6555406; baza Ø14,45
RPW-PIN-150-325 | 6564860 |  | Pini de centrare | Pin de centrare · Ø15 × 32,5 mm |  |  | 15 | 10 | 32.5 |  | varf sferic R5 / Ø10; baza Ø16,5
RPW-PIN-124-278 | 7073683 |  | Pini de centrare | Pin de centrare · Ø12,45 × 27,8 mm |  |  | 12.45 | 8.4 | 27.8 |  | baza Ø14,5
RPW-PIN-134-283 | 7073665 | 7073679 | Pini de centrare | Pin de centrare · Ø13,45 × 28,3 mm |  |  | 13.45 | 8.4 | 28.3 |  | desen comun 7073665/79; baza Ø16,1
RPW-PIN-134-283-2 | 7073679 | 7073665 | Pini de centrare | Pin de centrare · Ø13,45 × 28,3 mm |  |  | 13.45 | 8.4 | 28.3 |  | desen comun 7073665/79; baza Ø16,1
RPW-PIN-210-280 | AL-ALB-PIM-25-1856 mod 1 |  | Pini de centrare | Pin de centrare · Ø21 × 28 mm |  |  | 21 | 16.34 | 28 |  | Ø21-0,05 = singura cota tolerata (guler); corp conic sus Ø19,8->16,34
RPW-BCS-M6-120-118 | BST M6 |  | Bucse | Bucșă de ghidare M6 · Ø11,95 × 11,8 mm (alezaj Ø6,3) | M6 |  | 11.95 |  | 11.8 |  | alezaj Ø6,3 (trecere M6)
RPW-BCS-120-221 | YRD-W1PCNCNM000071 |  | Bucse | Bucșă de ghidare · Ø12 × 22,1 mm (alezaj Ø8,2) |  |  | 12 |  | 22.1 |  | alezaj Ø8,2
RPW-PIN-073-350 | FD 02 |  | Pini de centrare | Pin de centrare · Ø7,3 × 35 mm |  |  | 7.3 | 4.9 | 35 |  | baza Ø11,5
RPW-PIN-M8-080-275 | FD1 M8 |  | Pini de centrare | Pin de centrare M8 · Ø8 × 27,5 mm | M8 |  | 8 | 4.7 | 27.5 |  | pt. piulite M8 (denumire); fara filet pe desen; baza Ø11,5
RPW-PIN-M10-087-274 | M10 8.7K |  | Pini de centrare | Pin de centrare M10 · Ø8,7 × 27,4 mm | M10 |  | 8.7 | 6.5 | 27.4 |  | pt. piulite M10 (denumire); baza Ø11
RPW-PIN-M10-099-291 | M10 9.8K |  | Pini de centrare | Pin de centrare M10 · Ø9,9 × 29,07 mm | M10 |  | 9.9 | 6.6 | 29.07 |  | L si baza cf. modif. rosu (29->29,07; Ø13->13,02); Ø corp 9,9 desi denumirea zice 9.8
RPW-PIN-M10-108-286 | M10 10.8K |  | Pini de centrare | Pin de centrare M10 · Ø10,8 × 28,57 mm | M10 |  | 10.8 | 6.5 | 28.57 |  | L cf. modif. rosu (28,5->28,57); baza Ø13
RPW-PIN-M10-129-297 | M10 12.9K |  | Pini de centrare | Pin de centrare M10 · Ø12,9 × 29,66 mm | M10 |  | 12.9 | 8.5 | 29.66 |  | L cf. modif. rosu (29,8->29,66); baza Ø14,5
RPW-PIN-M10-123-299 | M10 FI12.3K |  | Pini de centrare | Pin de centrare M10 · Ø12,3 × 29,9 mm | M10 |  | 12.3 | 8.5 | 29.9 |  | baza Ø14,5
RPW-PIN-M10-125-299 | M10 FI12.5K |  | Pini de centrare | Pin de centrare M10 · Ø12,5 × 29,87 mm | M10 |  | 12.5 | 8.5 | 29.87 |  | L cf. modif. rosu (29,8->29,87); baza Ø14,5
RPW-PIN-M10-128-297 | M10 FI12.8K |  | Pini de centrare | Pin de centrare M10 · Ø12,8 × 29,7 mm | M10 |  | 12.8 | 8.5 | 29.7 |  | baza Ø14,5
RPW-PIN-M10-129-298 | M10 FI12.9K |  | Pini de centrare | Pin de centrare M10 · Ø12,9 × 29,8 mm | M10 |  | 12.9 | 8.5 | 29.8 |  | L cf. modif. rosu (29,65->29,80); baza Ø14,5
RPW-PIN-M6-061-280 | PK6-610-110 |  | Pini de centrare | Pin de centrare M6 · Ø6,1 × 28 mm | M6 |  | 6.1 | 4.8 | 28 |  | pt. piulite M6 (denumire); baza Ø11
RPW-PIN-M6-073-310 | ST M6 1 |  | Pini de centrare | Pin de centrare M6 · Ø7,3 × 31 mm | M6 |  | 7.3 | 5.2 | 31 |  | baza Ø11,5
RPW-PIN-M6-075-310 | ST2 M6.2 |  | Pini de centrare | Pin de centrare M6 · Ø7,5 × 31 mm | M6 |  | 7.5 |  | 31 |  | baza Ø11,5
RPW-PIN-M6-066-299 | ST3 M6 |  | Pini de centrare | Pin de centrare M6 · Ø6,6 × 29,9 mm | M6 |  | 6.6 | 4 | 29.9 |  | baza Ø13,5
RPW-PIN-M6-080-340 | Stift M6 D8 |  | Pini de centrare | Pin de centrare M6 · Ø8 × 34 mm | M6 |  | 8 | 4.9 | 34 |  | baza Ø11,5
RPW-PIN-M6-081-275 | Stift M6 scurt D8.1 |  | Pini de centrare | Pin de centrare M6 · Ø8,1 × 27,5 mm | M6 |  | 8.1 | 4.5 | 27.5 |  | baza Ø11,5
RPW-PIN-M10-120-400 | Stift M10 D12 |  | Pini de centrare | Pin de centrare M10 · Ø12 × 40 mm | M10 |  | 12 | 8.3 | 40 |  | baza Ø16
RPW-BCS-140-221 | YRD-W1PCNCNM000069 |  | Bucse | Bucșă de ghidare · Ø14 × 22,1 mm (alezaj Ø10,2) |  |  | 14 |  | 22.1 |  | alezaj Ø10,2
RPW-BCS-100-220 | YRD-W1PCNCNM000070 |  | Bucse | Bucșă de ghidare · Ø10 × 22 mm (alezaj Ø6,2) |  |  | 10 |  | 22 |  | alezaj Ø6,2
RPW-PIN-100-238 | YRD-W1PCNCNM000123 |  | Pini de centrare | Pin de centrare · Ø10 × 23,8 mm |  |  | 10 | 6.6 | 23.8 |  | baza Ø11,5
RPW-PIN-118-308 | YRD-W1PCNCNM000124 |  | Pini de centrare | Pin de centrare · Ø11,8 × 30,8 mm |  |  | 11.8 | 6.6 | 30.8 |  | baza Ø14,45
RPW-PIN-142-345 | YRD-W1PCNCNM000125 |  | Pini de centrare | Pin de centrare · Ø14,25 × 34,5 mm |  |  | 14.25 | 10.1 | 34.5 |  | varf sferic R3 / Ø10,1; baza Ø16
RPW-PIN-120-343 | YRD-W1PCNCNM000126 |  | Pini de centrare | Pin de centrare · Ø12 × 34,3 mm |  |  | 12 | 8.4 | 34.3 |  | guler intermediar Ø10; baza Ø14,5
RPW-PIN-138-353 | YRD-W1PCNCNM000127 |  | Pini de centrare | Pin de centrare · Ø13,8 × 35,3 mm |  |  | 13.8 | 8.35 | 35.3 |  | guler intermediar Ø10; baza Ø16; Ø8,35 evidentiat cu rosu
RPW-PIN-098-303 | YRD-W1PCNCNM000128 |  | Pini de centrare | Pin de centrare · Ø9,8 × 30,3 mm |  |  | 9.8 | 6.6 | 30.3 |  | baza Ø13; Ø6,6 evidentiat cu rosu
RPW-PIN-142-320 | YRD-W1PCNCNM000129 |  | Pini de centrare | Pin de centrare · Ø14,25 × 32 mm |  |  | 14.25 | 8.35 | 32 |  | baza Ø16
RPW-PIN-100-300 | YRD-W1PCNCNM000130 |  | Pini de centrare | Pin de centrare · Ø10 × 30 mm |  |  | 10 | 6.6 | 30 |  | fisierul e numit ...00130 (un zero lipsa); baza Ø13
RPW-PIN-080-285 | YRD-W1PCNCNM000131 |  | Pini de centrare | Pin de centrare · Ø8 × 28,5 mm |  |  | 8 | 4.9 | 28.5 |  | fisierul e numit ...00131 (un zero lipsa); baza Ø11
RPW-PIN-112-342 | YRD-W1PCNCNM000091 |  | Pini de centrare | Pin de centrare · Ø11,25 × 34,25 mm |  |  | 11.25 | 9.15 | 34.25 |  | baza Ø13,9
RPW-PIN-063-280 | YRD-W1PCNCNM000095 |  | Pini de centrare | Pin de centrare · Ø6,3 × 28 mm |  |  | 6.3 | 4.85 | 28 |  | baza Ø11
RPW-PIN-073-283 | YRD-W1PCNCNM000096 |  | Pini de centrare | Pin de centrare · Ø7,3 × 28,3 mm |  |  | 7.3 | 4.95 | 28.3 |  | baza Ø11
RPW-PIN-093-291 | YRD-W1PCNCNM000097 |  | Pini de centrare | Pin de centrare · Ø9,3 × 29,07 mm |  |  | 9.3 | 7.2 | 29.07 |  | baza Ø11
RPW-PIN-093-300 | YRD-W1PCNCNM000098 |  | Pini de centrare | Pin de centrare · Ø9,3 × 30 mm |  |  | 9.3 | 6.6 | 30 |  | baza Ø11
RPW-BCS-162-120 | YRD-W1PCNCNM000122 |  | Bucse | Bucșă de ghidare · Ø16,15 × 12 mm (alezaj Ø5,4) |  |  | 16.15 |  | 12 |  | alezaj Ø5,4 cu lamaj conic 90° / Ø11
RPW-PINB-078-250 | SWE5-06N-S020 | 199011-CMARO-15 / -16 | Pini de centrare cu bucsa | Pin de centrare ceramic cu bucșă filetată M4 · Ø7,8 × 25 mm |  | M4x0,7 | 7.8 | 4.9 | 25 | Ceramica + Inox | ansamblu 2 componente: pin ceramic L25 (filet interior M4x0,7 adanc.10) + bucsa inox L23 (corp Ø7,8; guler Ø13; coada Ø10); "06N" din denumire - compatibilitate piulita de confirmat
RPW-PINB-100-280 | SWE5-08N-S020 | 199011-CMARO-9 / -10 | Pini de centrare cu bucsa | Pin de centrare ceramic cu bucșă filetată M4 · Ø10 × 28 mm |  | M4x0,7 | 10 | 6.6 | 28 | Ceramica + Inox | ansamblu 2 componente: pin ceramic L28 (varf Ø6,6 h7; filet interior M4x0,7 adanc.10) + bucsa inox L23 (corp Ø10; guler Ø15; coada Ø10); "08N" - compat. de confirmat
RPW-PINB-100-250 | SWE5-08N-S024 | 199011-CMARO-11 / -12 | Pini de centrare cu bucsa | Pin de centrare ceramic cu bucșă filetată M4 · Ø10 × 25 mm |  | M4x0,7 | 10 | 6.6 | 25 | Ceramica + Inox | ansamblu 2 componente: pin ceramic L25 (varf Ø6,6 h4) + bucsa inox L23 (corp Ø10; guler Ø15); varianta scurta a SWE5-08N-S020
RPW-PINB-140-250 | SWE5-12N-S003 | 199011-CMARO-1 / -2 | Pini de centrare cu bucsa | Pin de centrare ceramic cu bucșă filetată M4 · Ø14 × 25 mm |  | M4x0,7 | 14 | 10.2 | 25 | Ceramica + Inox | ansamblu 2 componente: pin ceramic L25 (varf Ø10,2 h7) + bucsa inox L28 (corp Ø14-0,05; guler Ø17; coada Ø10); "12N" - compat. de confirmat